## Sheet1
Bus Data | Areva Esca60 Export |  | Esca Cim | PowerGrid | GridPACK
========
Bus data records, terminated by a record with a bus number of zero.
I,IDE,PL,QL,GL,BL,IA,VM,VA,'NAME',BASKL,ZONE
I - Bus number (1 to 29997) | rdf:ID |  |  | BusNumber
IDE - Bus type |  |  |  | Code
1 - Load bus (no generation)
2 - Generator or plant bus
3 - Swing bus
4 - Islolated bus
PL - Load MW
QL - Load MVAR
GL - Shunt conductance, MW at 1.0 per unit voltage
BL - Shunt susceptance, MVAR at 1.0 per unit voltage. (- = reactor)
IA - Area number, 1-100
VM - Voltage magnitude, per unit
VA - Voltage angle, degrees |  |  | ./BaseVoltage/
NAME - Bus name, 8 characters, must be enclosed in quotes
BASKV - Base voltage, KV
ZONE - Loss zone, 1-999
Generator Data | Modeled as SynchronoussMachine and GeneratingUnit
============== | From Substation->VoltageLevel->GeneratingUnit->SynchronousMachine
Generator data records, terminated by a generator with an index of zero.
I,ID,PG,QG,QT,QB,VS,IREG,MBASE,ZR,ZX,RT,XT,GTAP,STAT,RMPCT,PT,PB
I - Bus number | rdf:ID of TopologicalNode where present
ID - Machine identifier (0-9, A-Z) | IdentifiedObject.aliasName, IdentifiedObject.name, rdf:ID
PG - MW output
QG - MVAR output
QT - Max MVAR | SynchronousMachine.maxQ
QB - Min MVAR | SynchronousMachine.minQ
VS - Voltage setpoint
IREG - Remote controlled bus index (must be type 1), zero to control own | SynchronousMachine.type
voltage, and must be zero for gen at swing bus
MBASE - Total MVA base of this machine (or machines), defaults to system | ConductingEquipment.BaseVoltage.nominalVoltage
MVA base.
ZR,ZX - Machine impedance, pu on MBASE
RT,XT - Step up transformer impedance, p.u. on MBASE
GTAP - Step up transformer off nominal turns ratio
STAT - Machine status, 1 in service, 0 out of service
RMPCT - Percent of total VARS required to hold voltage at bus IREG
to come from bus I - for remote buses controlled by several generators
PT - Max MW | GeneratingUnit.maxOperatingP
PB - Min MW | GeneratingUnit.minOperatingP
SynchronousMachine.ratedS
GeneratingUnit.ratedGrossMaxP
GeneratingUnit.minEconomicP
GeneratingUnit.maxEconomicP
GeneratingUnit.ratedNetMaxP
GeneratingUnit.shortPF
GeneratingUnit.normalPF
GeneratingUnit.longPF
GeneratingUnit.ratedGrossMinP
Branch Data | Modeled as cim:Line and cim:ACLineSegment | Modeled as PowerTransformer and Transformer
=========== |  | (Three transformer windings are represented per PowerTransformer)
TransformerWinding.windingType can be primary, secondary or tertiary
Branch records, ending with a record with from bus of zero
I,J,CKT,R,X,B,RATEA,RATEB,RATEC,RATIO,ANGLE,GI,BI,GJ,BJ,ST
I - From bus number
J - To bus number
CKT - Circuit identifier (two character) not clear if integer or alpha
R - Resistance, per unit | Conductor.r, Conductor.r0 | TransformerWinding.x
X - Reactance, per unit | Conductor.x, Conductor.x0 | TransformerWinding.r
B - Total line charging, per unit | Conductor.bch, Conductor.b0ch
RATEA - MVA rating A |  | TransformerWinding.ratedS, TransformerWinding.ratedU
RATEB, RATEC - Higher MVA ratings
RATIO - Transformer off nominal turns ratio
ANGLE - Transformer phase shift angle
GI,BI - Line shunt complex admittance for shunt at from end (I) bus, pu. |  | TransformerWinding.g
GJ,BJ - Line shunt complex admittance for shunt at to end (J) bus, pu. |  | TransformerWinding.b
ST - Initial branch status, 1 - in service, 0 - out of service
| PowerTransformer.transformerType | ConductingEquipment.BaseVoltage
TransformerWinding.windingType
Transformer Adjustment Data
===========================
Ends with record with from bus of zero
I,J,CKT,ICONT,RMA,RMI,VMA,VMI,STEP,TABLE
I - From bus number
J - To bus number
CKT - Circuit number
ICONT - Number of bus to control. If different from I or J, sign of ICONT
determines control. Positive sign, close to impedance (untapped) bus
of transformer. Negative sign, opposite.
RMA - Upper limit of turns ratio or phase shift
RMI - Lower limit of turns ratio or phase shift
VMA - Upper limit of controlled volts, MW or MVAR
VMI - Lower limit of controlled volts, MW or MVAR
STEP - Turns ratio step increment
TABLE - Zero, or number of a transformer impedance correction table 1-5
Area Interchange Data
=====================
Ends with I of zero
I,ISW,PDES,PTOL,'ARNAM'
I - Area number (1-100)
ISW - Area interchange slack bus number
PDES - Desired net interchange, MW + = out.
PTOL - Area interchange tolerance, MW
ARNAM - Area name, 8 characters, enclosed in single quotes.
DC Line Data
============
Ends with I of zero
Each DC line has three consecutive records
I,MDC,RDC,SETVL,VSCHD,VCMOD,RCOMP,DELTI,METER
IPR,NBR,ALFMAX,ALFMN,RCR,XCR,EBASR,TRR,TAPR,TPMXR,TPMNR,TSTPR
IPI,NBI,GAMMX,GAMMN,RCI,XCI,EBASI,TRI,TAPI,TPMXI,TPMNI,TSTPI
I - DC Line number
MDC - Control mode 0 - blocked 1 - power 2 - current
RDC - Resistance, ohms
SETVL - Current or power demand
VSCHD - Scheduled compunded DC voltage, KV
VCMOD - Mode switch DC voltage, KV, switch to current control mode below this
RCOMP - Compounding resistance, ohms
DELTI - Current margin, per unit of desired current
METER - Metered end code, R - rectifier I - Inverter
IPR - Rectifier converter bus number
NBR - Number of birdges is series rectifier
ALFMAX - Maximum rectifier firing angle, degrees
ALFMN - Minimum rectifier firing angle, degrees
RCR - Rectifier commutating transformer resistance, per bridge, ohms
XCR - Rectifier commutating transformer reactance, per bridge, ohms
EBASR - Rectifier primary base AC volts, KV
TRR - Rectifier transformer ratio
TAPR - Rectifier tap setting
TPMXR - Maximum rectifier tap setting
TPMNR - Minimum rectifier tap setting
TSTPR - Rectifier tap step
Third record contains inverter quantities corresponding to rectifier
quantities above.
Switch Shunt Data
=================
Ends with I = 0.
I,MODSW,VSWHI,VSWLO,SWREM,BINIT,N1,B1,N2,B2...N8,B8
I - Bus number
MODSW - Mode 0 - fixed 1 - discrete 2 - continuous
VSWHI - Desired voltage upper limit, per unit
VSWLO - Desired voltage lower limit, per unit
SWREM - Number of remote bus to control. 0 to control own bus.
VDES - Desired voltage setpoint, per unit
BINIT - Initial switched shunt admittance, MVAR at 1.0 per unit volts
N1 - Number of steps for block 1, first 0 is end of blocks
B1 - Admittance increment of block 1 in MVAR at 1.0 per unit volts.
N2, B2, etc, as N1, B1